## 00, PrimarySelection
Primary Device and Pipe Setup
Select Primary Device(One)
|  |  | *1 | Fixed Mode (Sets the discharge coefficient and gas expansion factor to a fixed value)
|  | * |  | Orifice Corner Taps [ISO5167-1 1991]
Orifice Corner Taps [ISO5167-2 2003]
Orifice Corner Taps [ASME MFC-3M 1989]
Orifice Flange Taps [ISO5167-1 1991]
Orifice Flange Taps [ISO5167-2 2003]
Orifice Flange Taps [ASME MFC-3M 1989]
Orifice Flange Taps [AGA No.3 1992]
Orifice D and D/2 Taps [ISO5167-1 1991]
Orifice D and D/2 Taps [ISO5167-2 2003]
Orifice D and D/2 Taps [ASME MFC-3M 1989]
ISA1932 nozzle [ISO5167-1 1991/ ISO5167-3 2003]
Long radius nozzle [ISO5167-1 1991/ ISO5167-3 2003]
ASME FLOW NOZZLES [ASME MFC-3M 1989]
Venturi nozzle [ISO5167-1 1991/ ISO5167-3 2003]
Classical Venturi tube “as cast” convergent section [ISO5167-1 1991/ ISO5167-4 2003]
ASME Venturi Tubes With a rough Cast or Fabricated Convergent [ASME MFC-3M 1989]
Classical Venturi tube with a machined convergent section [ISO5167-1 1991/ ISO5167-4 2003]
ASME Venturi Tubes With a machined convergent section [ASME MFC-3M 1989]
Classical Venturi tube with a rough-welded sheet-iron convergent section [ISO5167-1 1991/ ISO5167-4 2003]
|  |  | *1 | if you select Fixed Mode write Fixed 2 parameters(C,e)
Sets the discharge coefficient C
Sets the discharge coefficient e
Primary Device and Pipe condition
|  | Primary Device Diameter Value |  |  | 31.62
|  | Select Primary Device Unit(one) |  |  |  | * | mm | inch
|  | Value Temp |  |  | 20
|  | Select Primary Device Unit(one) |  |  |  | * | degC | degF |  | Kelvin
|  | Select Primary Device material(one) |  |  |  | * | 304 Stainless steel | 316 Stainless steel |  | Carbon Steel
[7 empty] | Hastelloy C | Monel
|  | Pipe Diameter Value |  |  | 52.7
|  | Select Pipe Unit(one) |  |  |  | * | mm | inch
|  | Value Temp |  |  | 20
|  | Select Pipe Unit(one) |  |  |  | * | degC | degF |  | Kelvin
|  | Select Pipe material(one) |  |  |  |  | 304 Stainless steel | 316 Stainless steel | * | Carbon Steel
[7 empty] | Hastelloy C | Monel
Fluid Type Set up
Select one
|  | * | Gas (DIPPR) DIPPR data base | [5 empty] | 1, Gas (DIPPR)
|  |  | Natural gas AGA8 Detail Characterization Method | [5 empty] | 2, Gas (AGA8 Detail)
|  |  | Natural gas AGA8 Gross Characterization Method 1 | [5 empty] | 3, Gas (AGA8 Gross1)
|  |  | Natural gas AGA8 Gross Characterization Method 2 | [5 empty] | 4, Gas (AGA8 Gross2)
|  |  | Natural gas ISO12213 molar-composition analysis | [5 empty] | 5, Gas (ISO12213-mol)
|  |  | Natural gas ISO12213 physical properties | [5 empty] | 6, Gas (ISO12213-physi)
|  |  | Gas (custom data table) User's numerical input | [5 empty] | 7, Gas (custom)
|  |  | Steam IAPWS/IFC97 Water and steam(1997) SuperSteamSaturateSteam | [5 empty] | 8, SuperSteamSaturatedsteam
|  |  | Steam IAPWS/IFC97 Water and steam(1997) SaturateSteam | [5 empty] | 9, Saturatedsteam
|  |  | Liquid (DIPPR) DIPPR data base | [5 empty] | 10, Liquid (DIPPR)
|  |  | Liquid (custom data table) User's numerical input | [5 empty] | 11, Liquid (custom)

## 1, Gas (DIPPR)
Auto Compensation Mode
1,Gas (DIPPR)
Fluid name
AIR
CHLORINE
ETHANE
ETHYLENE
HYDROGEN
|  | NITROGEN | *
OXYGEN
PROPANE
PROPYLENE
WATER
AMMONIA
CARBON DIOXIDE
Fluid Operating Range Setup
|  | Static Pressure operating ranges | 100 | to | 1000
|  | Static Pressure operating units | kPa abs
|  | Temperature operating ranges | 0 | to | 50
|  | Temperature operating units | degC
|  | Static Pressure reference condition | 101.325
|  | Static Pressure reference units | kPa abs
|  | Temperature reference condition | 0
|  | Temperature reference units | degC

## 2, Gas (AGA8 Detail)
Auto Compensation Mode
2,AGA8 Detail
Natural Gas Setup
|  | Component | Mole Valid Range (Expanded Range)
|  | CH4 Methane mole percent | 0–100 %
|  | N2 Nitrogen mole percent | 0–100 %
|  | CO2 Carbon Dioxide mole percent | 0–100 %
|  | C2H6 Ethane mole percent | 0–100 %
|  | C3H8 Propane mole percent | 0–12 %
|  | H2O Water mole percent | 0–Dew Point % *3
|  | H2S Hydrogen Sulfide mole percent | 0–100 %
|  | H2 Hydrogen mole percent | 0–100 %
|  | CO Carbon Monoxide mole percent | 0–3.0 %
|  | O2 Oxygen mole percent | 0–21 %
|  | C4H10 i-Butane mole percent | 0–6 % *1
|  | C4H10 n-Butane mole percent | 0–6 % *1
|  | C5H12 i-Pentane mole percent | 0–4 % *2
|  | C5H12 n-Pentane mole percent | 0–4 % *2
|  | C6H14 n-Hexane mole percent | 0–Dew Point % *3
|  | C7H16 n-Heptane mole percent | 1–Dew Point % *3
|  | C8H18 n-Octane mole percent | 2–Dew Point % *3
|  | C9H20 n-Nonane mole percent | 3–Dew Point % *3
|  | C10H22 n-Decane mole percent | 4–Dew Point % *3
|  | He Helium mole percent | 0–3.0 %
|  | Ar ARGON | 1-1.0%
[5 empty] | TOTAL | 100%
*1 ISOBUTANE (C4H10) and n-BUTANE (C4H10)’s sum cannot exceed 6 %.
*2 ISOPENTANE (C5H12) and n-Pentane (C5H12)’s sum cannot exceed 4 %.
*3 Upper limit Dew Point is not checked by the tool
Fluid Operating Range Setup
|  | Static Pressure operating ranges |  | to
Static Pressure operating units
|  | Temperature operating ranges |  | to
Temperature operating units
Static Pressure reference condition
Static Pressure reference units
Temperature reference condition
Temperature reference units

## 3, Gas (AGA8 Gross1)
Auto Compensation Mode
3,AGA8 Gross1
Natural Gas Setup
|  | Component | Expanded Range and Remarks
|  | Mandatory Real Gas Relative Density | 0.554–0.87
at 14.73 psi abs 60 degF
(at 101.56 kPa abs and 15.56 degF)
|  | Mandatory CARBON DIOXIDE (CO2) mole | 0–30%
|  | Mandatory Volumetric Gross Heating Value | 17.76–42.87 MJ/m3
(477–1150 BTU/ft3)
at 14.73 psi abs 60 degF
(at 101.56 kPa abs and 15.56 degF)
|  | Optional HYDROGEN (H2) mole | 0–10%
|  | Optional CARBON MONOXIDE (CO) mole | 0–3%
Fluid Operating Range Setup
|  | Static Pressure operating ranges |  | to
Static Pressure operating units
|  | Temperature operating ranges |  | to
Temperature operating units
Static Pressure reference condition
Static Pressure reference units
Temperature reference condition
Temperature reference units

## 4, Gas (AGA8 Gross2)
Auto Compensation Mode
4,AGA8 Gross2
Natural Gas Setup
|  | Component | Expanded Range and Remarks
|  | Mandatory Real Gas Relative Density | 0.554–0.87
at 14.73 psi abs 60 degF
(at 101.56 kPa abs and 15.56 degF)
|  | Mandatory CARBON DIOXIDE (CO2) mole | 0–30%
|  | Mandatory NITROGEN (N2) | 0–50%
|  | Optional HYDROGEN (H2) mole | 0–10%
|  | Optional CARBON MONOXIDE (CO) mole | 0–3%
Fluid Operating Range Setup
|  | Static Pressure operating ranges |  | to
Static Pressure operating units
|  | Temperature operating ranges |  | to
Temperature operating units
Static Pressure reference condition
Static Pressure reference units
Temperature reference condition
Temperature reference units

## 5, Gas (ISO12213-mol)
Auto Compensation Mode
5,ISO12213-mol
Natural Gas Setup
|  | Component | Mole Valid Range (Expanded Range)
|  | CH4 Methane mole percent | 50–100 %
|  | N2 Nitrogen mole percent | 0–50 %
|  | CO2 Carbon Dioxide mole percent | 0–30 %
|  | C2H6 Ethane mole percent | 0–20 %
|  | C3H8 Propane mole percent | 0–5 %
|  | H2O Water mole percent | 0–0.015%
|  | H2S Hydrogen Sulfide mole percent | 0–0.02 %
|  | H2 Hydrogen mole percent | 0–10%
|  | CO Carbon Monoxide mole percent | 0–3 %
|  | O2 Oxygen mole percent | 0–0.02 %
|  | C4H10 i-Butane mole percent | 0–1.5 *1
|  | C4H10 n-Butane mole percent | 0–1.5 *1
|  | C5H12 i-Pentane mole percent | 0–0.5 % *2
|  | C5H12 n-Pentane mole percent | 0–0.5 % *2
|  | C6H14 n-Hexane mole percent | 0–0.1%
|  | C7H16 n-Heptane mole percent | 0–0.05%
|  | C8H18 n-Octane mole percent | 0–0.05%
|  | C9H20 n-Nonane mole percent | 0–0.05%
|  | C10H22 n-Decane mole percent | 0–0.05%
|  | He Helium mole percent | 0–0.5 %
|  | Ar ARGON | 0–0.02%
[5 empty] | TOTAL | 100%
*1 ISOBUTANE (C4H10) and n-BUTANE (C4H10) ‘s sum cannot exceed 1.5 %.
*2 ISOPENTANE (C5H12) and n-Pentane (C5H12) ‘s sum cannot exceed 0.5 %.
Fluid Operating Range Setup
|  | Static Pressure operating ranges |  | to
Static Pressure operating units
|  | Temperature operating ranges |  | to
Temperature operating units
Static Pressure reference condition
Static Pressure reference units
Temperature reference condition
Temperature reference units

## 6, Gas (ISO12213-physi)
Auto Compensation Mode
6,ISO12213-physi
Natural Gas Setup
|  | Component | Expanded Range and Remarks
|  | Mandatory Relative Density | 0.55–0.9
(at 0degC, 1.01325 bar abs)
|  | Mandatory CARBON DIOXIDE (CO2) mole | 0–30%
|  | Mandatory Volumetric Gross Heating Value | 20–48 MJ/m3
(at 25degC, 1.01325 bar abs)
|  | Optional HYDROGEN (H2) | 0–10%
Fluid Operating Range Setup
|  | Static Pressure operating ranges |  | to
Static Pressure operating units
|  | Temperature operating ranges |  | to
Temperature operating units
Static Pressure reference condition
Static Pressure reference units
Temperature reference condition
Temperature reference units

## 7, Gas (custom)
Auto Compensation Mode
7,Custom Gas
Fluid name
Fluid Operating Range Setup
|  | Static Pressure operating ranges |  | to
Static Pressure operating units
|  | Temperature operating ranges |  | to
Temperature operating units
Static Pressure reference condition
Static Pressure reference units
Temperature reference condition
Temperature reference units
Density
Density Unit
|  |  | Custum data table | No | Pressure | Temperature | Density
1
2
3
4
5
6
7
8
9
10
11
12
Visvosity
Visvosity
|  |  | Custum data table | No | Temperature | Viscosity
1
2
3
4
Reference density
Isentropic Exponent

## 8, SuperSteamSaturatedsteam
Auto Compensation Mode
8,Steam
Superheated and Saturated steam
|  | Static Pressure operating ranges | to
Static Pressure operating units
|  | Temperature operating ranges | to
Temperature operating units
Static Pressure reference condition
Static Pressure reference units
Temperature reference condition
Temperature reference units

## 9, Saturatedsteam
Auto Compensation Mode
8,Steam
Saturated steam
|  | Static Pressure operating ranges | to
Static Pressure operating units
Static Pressure reference condition
Static Pressure reference units

## 10, Liquid (DIPPR)
Auto Compensation Mode
9,Liquid (DIPPR)
Fluid name
AIR
CHLORINE
ETHANE
ETHYLENE
HYDROGEN
NITROGEN
OXYGEN
PROPANE
PROPYLENE
WATER
AMMONIA
CARBON DIOXIDE
Fluid Operating Range Setup
|  | Static Pressure operating ranges | to
Static Pressure operating units
|  | Temperature operating ranges | to
Temperature operating units
Static Pressure reference condition
Static Pressure reference units
Temperature reference condition
Temperature reference units

## 11, Liquid (custom)
Auto Compensation Mode
10,Liquid (custum)
Fluid name
Fluid Operating Range Setup
|  | Static Pressure operating ranges | to
Static Pressure operating units
|  | Temperature operating ranges | to
Temperature operating units
Static Pressure reference condition
Static Pressure reference units
Temperature reference condition
Temperature reference units
Density
Density Unit
|  |  | Custum data table (Density) | No | Temperature | Density
1
2
3
4
Visvosity
Visvosity
|  |  | Custum data table (Visvosity) | No | Temperature | Viscosity
1
2
3
4
Reference density

## BasicMODE(Method1)
Basic MODE (Method-1)
Select the combination of the fluid type and flow unit.
| Liquid | (Mass flow)
| Liquid | (normal volume flow)
| Liquid | (volume flow)
| Gas | (Mass flow) |  |  |  |  | *
| Gas | (normal volume flow)
| Gas | (volume flow)
Enter the unit
@ | Flow | [5 empty] | kg/s
@ | Differencial Pressure | [5 empty] | kPa
Enter the values of Flow setting
| C |  | Discharge coefficient |  |  |  | 0.6043
| e |  | Expansion factor |  |  |  | 0.984
| b |  | Diameter ratio (=d/D) |  |  |  | 0.6
| d | (m) | Primary element diameter |  |  |  | 0.03162
| K |  | Compressibility factor | - | - | - | 1
| ρb | (kg/m3) | Base Dencity on Tb,SPb |  |  |  | 1.25
| ρnorm | (kg/m3) | Dencity on Normal,Standard condition | - |  | - |  |  | -
@ | Tb | (Kelvin) | Reference Temperature |  |  |  | 273.15
@ | SPb | (kPa abs) | Reference static pressure | - | - | - | 101.325
@ | TempK1 | (%/Kelvin) | The density rate |  |  |  |  | - | -
Calculate Nc value (Refer to IM 01C25R01-01 E 2-5 Table 2.6 , 2.7)
| Nc |  | Unit comverter |  |  |  | 31.6228
Calculate Kfactor value (Refer to IM 01C25R01-01 E 2-5 Table 2.1)
@ | Kfactor |  | Basic flow Calculation factor |  |  |  | 0.025025
@ Set these parameters to transmitter

## BasicMODE(Method2)
Basic MODE (Method-2)
Select the combination of the fluid type and flow unit.
| Liquid | (Mass flow , normal volume flow , volume flow)
| Gas | (Mass flow , normal volume flow) |  |  | *
| Gas | (volume flow)
Enter the unit
@ | Flow |  |  |  |  | lb/h
@ | Differencial Pressure |  |  |  |  | inH2O @68degF
Enter the values of Flow setting
| Q |  | Flow rate |  | 3011.76
| DP |  | Differential pressure |  | 201.0935
| T | (Kelvin) | Temperature |  | 293.15
| SP | (kPa abs) | Static pressure |  | 500
@ | Tb | (Kelvin) | Reference Temperature |  | 273.15
@ | SPb | (kPa abs) | Reference static pressure | - | 101.325
@ | TempK1 | (%/Kelvin) | The density rate
Calculate Kfactor value (Refer to IM 01C25R01-01 E 2-8 )
@ | Kfactor |  | Basic flow Calculation factor |  | 99.0465
@ Set these parameters to transmitter